## CsElementTypes
PRODUCT_DESCR | Tekla Name | PSET
Pal |  | Project Info
Pal |  | Material Info
Pal |  | Concrete Info
Pal |  | Erection Info
Pal |  | Description
Pal |  | Length Info
Pal |  | Volume Info
Pal |  | Phase Info
Słup |  | Project Info
Słup |  | Material Info
Słup |  | Concrete Info
Słup |  | Erection Info
Słup |  | Description
Słup |  | Length Info
Słup |  | Volume Info
Słup |  | Phase Info
Ściana |  | Project Info
Ściana |  | Material Info
Ściana |  | Concrete Info
Ściana |  | Erection Info
Ściana |  | Description
Ściana |  | Length Info
Ściana |  | Volume Info
Ściana |  | Area Info
Ściana |  | Phase Info
Płyta |  | Project Info
Płyta |  | Material Info
Płyta |  | Concrete Info
Płyta |  | Erection Info
Płyta |  | Description
Płyta |  | Length Info
Płyta |  | Volume Info
Płyta |  | Area Info
Płyta |  | Phase Info
Belka |  | Project Info
Belka |  | Material Info
Belka |  | Concrete Info
Belka |  | Erection Info
Belka |  | Description
Belka |  | Length Info
Belka |  | Volume Info
Belka |  | Phase Info
if not filled, use value from Column A in Tekla

## PropertySets
PSETS | Tekla Name | Property
Project Info |  | Info1
Project Info |  | Info2
Material Info |  | Material
Material Info |  | Reference
Material Info |  | DesignLifeTime
Concrete Info |  | Concrete
Concrete Info |  | ConcreteReinfType
Erection Info |  | ConstructionStart
Erection Info |  | ConstructionEnd
Erection Info |  | ConstructionDuration
Description |  | Descr1
Description |  | Descr2
Length Info |  | Length
Volume Info |  | Volume
Area Info |  | Area
Phase Info |  | Phase
if not filled, use value from Column A in Tekla

## Property
Property | Tekla Name | Type | SubType | Tekla Template | Tekla UDA
Info1 |  | IfcLabel |  |  | ProjInfo1
Info2 |  | IfcLabel |  |  | ProjInfo2
Material |  | IfcLabel
Reference |  | IfcLabel
DesignLifeTime |  | IfcDuration
Concrete |  | IfcLabel
ConcreteReinfType |  | IfcLabel
ConstructionStart |  | IfcDateTime
ConstructionEnd |  | IfcDateTime
ConstructionDuration |  | IfcDuration |  |  | ConstructionDur0001
Descr1 |  | IfcLabel
Descr2 |  | IfcLabel
Length |  | IfcLengthMeasure | mm | LENGTH
Volume |  | IfcVolumeMeasure | m3 | VOLUME
Area |  | IfcAreaMeasure | m2 | GetValue("AREA")
Phase |  | IfcLabel
default name if other names not filled | if not filled, use value from Column A in Tekla |  |  | not mandatory, in the first stage filled in manualy (not by conversion tools) | not mandatory, 0003
CsDynamicProperties must convert to Tekla datatypes from this information
|  | when Label as substring in type, it is always string |  |  | Example of all supported types:
When m2 in unit, it is always Area